## Feuil1
| Mission phase |  | MEO insertion | Manifold insertion |  |  | Cruising |  |  | Station keeping
| sub-phase |  |  | Coast | Thrust | Eclipse | Coast | Thrust | Eclipse | Coast | Thrust | Eclipse | Lunar Eclipse
| Spacecraft mode |  | low power | Charge | Full power | low power | Charge | Full power | low power | Relay | Full power | low power | low power
| Power OUT [W] |  | 294.48 | 971.28 | 21534.48 | 294.48 | 971.28 | 21534.48 | 294.48 | 9611.28 | 21534.48 | 280.08 | 4600.08
| Structure | Spacecraft cooling | 100 | 100 | 200 | 100 | 100 | 200 | 100 | 100 | 200 | 100 | 100
|  | Solar panel orientation | 7 | 7 | 7 | 7 | 7 | 7 | 7 | 7 | 7 | 7 | 7
|  | Total (20% cont.) | 128.4 | 128.4 | 248.4 | 128.4 | 128.4 | 248.4 | 128.4 | 128.4 | 248.4 | 128.4 | 128.4
| Propulsion | EP engines | 0 | 0 | 13800 | 0 | 0 | 13800 | 0 | 0 | 13800 | 0 | 0
|  | Gimbals | 19.5 | 19.5 | 19.5 | 19.5 | 19.5 | 19.5 | 19.5 | 19.5 | 19.5 | 19.5 | 19.5
|  | Total (20% cont.) | 23.4 | 23.4 | 16583.4 | 23.4 | 23.4 | 16583.4 | 23.4 | 23.4 | 16583.4 | 23.4 | 23.4
| Telecommunication | Primary system | 0 | 0 | 0 | 0 | 0 | 0 | 0 | 6000 | 0 | 0 | 3000
|  | Secondary system | 18 | 18 | 18 | 18 | 18 | 18 | 18 | 18 | 18 | 18 | 18
|  | Total (20% cont.) | 21.6 | 21.6 | 21.6 | 21.6 | 21.6 | 21.6 | 21.6 | 7221.6 | 21.6 | 21.6 | 3621.6
| Electrical Power | Distribution | 10 | 480 | 860 | 10 | 480 | 860 | 10 | 480 | 860
|  | Total (20% cont.) | 12 | 576 | 1032 | 12 | 576 | 1032 | 12 | 576 | 1032 | 0 | 0
| ADCS | Sensors | 20 | 20 | 20 | 20 | 20 | 20 | 20 | 20 | 20 | 20 | 20
|  | CMG | 25 | 25 | 25 | 25 | 25 | 25 | 25 | 25 | 25 | 25 | 25
|  | C&DH | 5 | 5 | 5 | 5 | 5 | 5 | 5 | 5 | 5 | 5 | 5
|  | Total (20% cont.) | 60 | 60 | 60 | 60 | 60 | 60 | 60 | 60 | 60 | 60 | 60
| Power IN [W] |  | 0 | 13519.1061 | 13519.1061 | 0 | 13519.1061 | 13519.1061 | 0 | 13519.1061 | 13519.1061 | 0 | 0
| Electrical Power | Solar Panel | 0 | 13519.1061 | 13519.1061 | 0 | 13519.1061 | 13519.1061 | 0 | 13519.1061 | 13519.1061 | 0 | 0
| Total Power [W] |  | -294.48 | 12547.8261 | -8015.3739 | -294.48 | 12547.8261 | -8015.3739 | -294.48 | 3907.8261 | -8015.3739 | -280.08 | -4600.08
| Duration [h] |  | 3.83 | 3.45 | 4.31 | 0.85 | 233.6 | 1 | 2.4 | 350.4 | 8e-05 | 55.3 | 6
| Battery level [%] |  | 97.3946 | 100 | 20.1981 | 19.6198 | 100 | 81.4845 | 79.8519 | 100 | 99.9985 | 64.2202 | 36.2428
| Margin [Wh] |  | 42162.1416 | 8493.4304 |  |  | 34567.8741 |  |  | 27800.9348 |  |  | 15689.52
|  |  |  | 43290 | -34546.2616 | -250.308
|  |  | M |  | 8493.4304
Battery |  | Solar panel
Size [Wh] | 43290 | Max power [W] | 13519.1061 | 6759.553
Specific energy [Wh] | 277.5 | [7 empty] | Orange | Green
Specific energy [Wh/kg] | 101 | total efficiency [%] | 0.24252 |  |  |  |  | Radiation dose | 153360 | 2289.6
Energy density [Wh/l] | 232
cell max voltage | 4.2
cell number | 195
cell pack number | 23
Total volume [l] | 233.2435
length [cm] | 102.9659
height [cm] | 22
Total mass [kg] | 535.7673 | Solar constant [W/m^2] | 1360 |  | 366
|  | Surface [m^2] | 36.9374
|  | length | 6.3685
cell pack number
41755.8835